## Sheet1
Input for Laminate Analysis Code - HW5 Problem 1
Laminate: | [45/-45/90/02]s
Units: | lbf, in, psi, F | [6 empty] | Strength Parameters (compr. entered as neg. number):
[8 empty] | Longitudinal Dir. |  | Transverse Dir. |  | In-Plane
Material Properties: | [7 empty] | Tension | Compr. | Tension | Compr. | Shear
Matl ID | E1 | E2 | G12 | nu12 | Ply Thk | alpha1 | alpha2 | X | X' | Y | Y' | S
1 | 20000000 | 1500000 | 1000000 | 0.29 | 0.005 | -5e-07 | 1.5e-05 | 310000 | -200000 | 9000 | -30000 | 15000
2 | XXYYZZ | Can add | more | materials | here to be | read into | your code
Loading: Change Nx and Ny to seek failure load with Ny = 0.5Nx
Nx | Ny | Nxy | Mx | My | Mxy | DT
400 | 200 | 0 | -4 | 0 | 0 | -275
Layup - bottom-most is ply 1 (i.e., most -z location)
Ply No. | Angle | Matl ID | Ply Thk
10 | 45 | 1 | 0.005
9 | -45 | 1 | 0.005
8 | 90 | 1 | 0.005
7 | 0 | 1 | 0.005
6 | 0 | 1 | 0.005
5 | 0 | 1 | 0.005
4 | 0 | 1 | 0.005
3 | 90 | 1 | 0.005
2 | -45 | 1 | 0.005
1 | 45 | 1 | 0.005